## Information
skip
This document gathers the datasets used in the model M1.2 of the project HySPI
The justification of the inventory can be found as "Inventory_definition.docx"
The databases used to build this inventory are :
sphere | database | name used for the database
technosphere | ecoinvent 3.8 | ecoinvent
biosphere | biosphere3 | biosphere3
The value chain of the hydrogen used to build this inventory is :
Production | Conditioning | Storage | Distribution
PEM electrolyse | Diaphragm compressor | Storage gaseous in tank | Lorry : market for transport, freight, lorry, unspecified (RER)
NB : the energy used is considered generate by electrical one, by the french electricity mix in this document
Electric Energy
On-site photovoltaic
French elextrical mix

## M1-2
cutoff | 8
Database | AEC/PEM
format | Excel spreadsheet
Activity | electrolyzer production, 1MWe, PEM, Stack
production amount | 1
comment | 1 MWe PEM electrolyzer based on Niklas Gerloff, Comparative Life-Cycle-Assessment analysis of three major water electrolysis technologies while applying various energy scenarios for a greener hydrogen production, Journal of Energy Storage, Volume 43, 2021, https://doi,org/10,1016/j,est,2021,102759, Lifetime of 7-8 years per single stack, @ 8000 hours/year, Iridium mining process is NOT from ecoinvent, Produced amount of H2 over 20 years: 2964315,35 kg, According to a study called IndWEDe, it is assumed that the stacks are replaced 3 times during the 20 years lifespan, based on the 2030’s scenario for 1 MW systems which predicts a lifetime of 50,000 h or more for the stacks of the different water electrolysis technologies, In comparison to AEC electrolyzers, PEMEC electrolyzers are less mature, Furthermore, the PEMEC technology is commercially available and operates with a similar system efficiency as the AEC technology, However, the current density and the gas purity are higher with values in between 0,6–2,0 A/cm2 and > 99,99%, respectively, Besides this, the operating pressure (below 200 bar) is significantly higher in comparison to AEC systems, while the operating temperature (50 °C to 80 °C) and the system energy (4,2–6,6 kWh/m3H2) are similar to AEC systems, The PEMEC BoP and stack components data stem from Bareiß et al, and correspond to a 1 MW system, Moreover, some further BoP components like water purifier & feed tank, buffer tank, and heat exchanger have been added, derived from a 300 kW AEC system, under the assumption that the components are also suitable for a PEMEC system, The values have been scaled up from 300 kW to 1 MW, Values have already been multiplied by 3 to reflect 2 stack replacements over 20 years of use,
weight (kg) | 689375
reference product | electrolyzer, 1MWe, PEM, Stack
location | RER
unit | unit
Exchanges
name | amount | location | unit | categories | type | reference product | comment | uncertainty type | loc | u1 | u2 | u3 | u4 | u5 | u6 | ub | scale | negative | simapro category
electrolyzer production, 1MWe, PEM, Stack | 1 | RER | unit |  | production | electrolyzer, 1MWe, PEM, Stack | [12 empty] | Material/Fuels/Synthetic/Infrastructure
market for aluminium, wrought alloy | 27 | GLO | kilogram |  | technosphere | aluminium, wrought alloy | end plate | 2 | 329583687 | 1,05 | 1,1 | 1 | 1,02 | 1,2 | 1,2 | 1,05 | 0,1421
market for sheet rolling, aluminium | 27 | GLO | kilogram |  | technosphere | sheet rolling, aluminium | end plate | 2 | 329583687 | 1,05 | 1,1 | 1 | 1,02 | 1,2 | 1,2 | 1,05 | 0,1421
market for titanium | 528 | GLO | kilogram |  | technosphere | titanium | bipolar plate | 2 | 626909628 | 1,05 | 1,1 | 1 | 1,02 | 1,2 | 1,2 | 1,05 | 0,1421
market for tetrafluoroethylene | 16 | GLO | kilogram |  | technosphere | tetrafluoroethylene | membrane polymer | 2 | 277258872 | 1,05 | 1,1 | 1 | 1,02 | 1,2 | 1,2 | 1,05 | 0,1421
market for carbon black | 4,5 | GLO | kilogram |  | technosphere | carbon black | electrocatalyst anode | 2 | 15040774 | 1,05 | 1,1 | 1 | 1,02 | 1,2 | 1,2 | 1,05 | 0,1421
iridium production | 0,8 | GLO | kilogram |  | technosphere | iridium | electrocatalyst anode | 2 | -0,2231436 | 1,05 | 1,1 | 1 | 1,02 | 1,2 | 1,2 | 1,05 | 0,1421
market for platinum | 0,075 | GLO | kilogram |  | technosphere | platinum | electrocatalyst cathode | 2 | -25902672 | 1,05 | 1,1 | 1 | 1,02 | 1,2 | 1,2 | 1,05 | 0,1421
market for carbon black | 4,5 | GLO | kilogram |  | technosphere | carbon black | electrocatalyst cathode | 2 | 15040774 | 1,05 | 1,1 | 1 | 1,02 | 1,2 | 1,2 | 1,05 | 0,1421
market for copper, cathode | 4,5 | GLO | kilogram |  | technosphere | copper, cathode | current collector | 2 | 15040774 | 1,05 | 1,1 | 1 | 1,02 | 1,2 | 1,2 | 1,05 | 0,1421
market for sheet rolling, copper | 4,5 | GLO | kilogram |  | technosphere | sheet rolling, copper | current collector | 2 | 15040774 | 1,05 | 1,1 | 1 | 1,02 | 1,2 | 1,2 | 1,05 | 0,1421
market for sheet rolling, chromium steel | 100 | GLO | kilogram |  | technosphere | sheet rolling, chromium steel | bolts and screws | 2 | 460517019 | 1,05 | 1,1 | 1 | 1,02 | 1,2 | 1,2 | 1,05 | 0,1421
market for steel, chromium steel 18/8, hot rolled | 100 | GLO | kilogram |  | technosphere | steel, chromium steel 18/8, hot rolled | bolts and screws | 2 | 460517019 | 1,05 | 1,1 | 1 | 1,02 | 1,2 | 1,2 | 1,05 | 0,1421
market for synthetic rubber | 4,8 | GLO | kilogram |  | technosphere | synthetic rubber | gasket | 2 | 156861592 | 1,05 | 1,1 | 1 | 1,02 | 1,2 | 1,2 | 1,05 | 0,1421
market group for electricity, low voltage | 103890,66 | GLO | kilowatt hour |  | technosphere | electricity, low voltage | assembly energy of 1 PEM Stack | 2 | 126497066 | 1,05 | 1,1 | 1 | 1,02 | 1,2 | 1,2 | 1,05 | 0,1421
Activity | electrolyzer production, 1MWe, PEM-URFC, Stack
production amount | 1
comment | electrolyzer production, 1MWe, PEM-URFC, Stack
weight (kg)
reference product | electrolyzer, 1MWe, PEM-URFC, Stack
location | RER
unit | unit
Exchanges
name | amount | location | unit | categories | type | reference product | comment | uncertainty type | loc | u1 | u2 | u3 | u4 | u5 | u6 | ub | scale | negative | simapro category
electrolyzer production, 1MWe, PEM-URFC, Stack | 1 | RER | unit |  | production | electrolyzer, 1mwe, pem-urfc, stack | [12 empty] | Material/Fuels/Synthetic/Infrastructure
market group for electricity, low voltage | 116538764077139 | Europe without Switzerland | kilowatt hour |  | technosphere | electricity, low voltage | Proxy for Process Roal Coating assumed as in Evangelisti et al, (2017)
polymer foaming | 322058692748788 | RER | kilogram |  | technosphere | polymer foaming | Process assumed as in Simons and Bauer, 2015
market group for heat, district or industrial, natural gas | 229491720028827 | RER | MJ |  | technosphere | heat, district or industrial, natural gas | Proxy for Process Roal Coating assumed as in Evangelisti et al, (2017)
market for isopropanol | 242374067738779 | RER | kilogram |  | technosphere | isopropanol | Proxy for Process Roal Coating assumed as in Evangelisti et al, (2017)
market for sulfuric acid | 137455978142266 | RER | kilogram |  | technosphere | sulfuric acid | Primary data on Nafion amount and proxy for Nafion material is based on Simons and Bauer, 2015, Accounting 57,4wt% TFE to 42,6wt% SA,
market for polyethylene, linear low density, granulate | 441585630263803 | GLO | kilogram |  | technosphere | polyethylene, linear low density, granulate | Proxy for Process Roal Coating assumed as in Evangelisti et al, (2017)
market for polypropylene, granulate | 0,21083223700565 | GLO | kilogram |  | technosphere | polypropylene, granulate | Proxy for Process cast dispersion assumed as in Evangelisti et al, (2017)
market for tetrafluoroethylene | 185930791690022 | GLO | kilogram |  | technosphere | tetrafluoroethylene | Primary data on Nafion amount and proxy for Nafion material is based on Simons and Bauer, 2015, Accounting 57,4wt% TFE to 42,6wt% PSF,
market group for electricity, low voltage | 916373187615109 | Europe without Switzerland | kilowatt hour |  | technosphere | electricity, low voltage | Proxy for Lamination assumed as in Evangelisti et al, (2017)
market for water, deionised | 242374067738779 | CH | kilogram |  | technosphere | water, deionised | Proxy for Process cast dispersion assumed as in Evangelisti et al, (2017)
iridium production | 0,448226015681303 | GLO | kilogram |  | technosphere | iridium production | Primary data
market group for electricity, low voltage | 420004377656925 | Europe without Switzerland | kilowatt hour |  | technosphere | electricity, low voltage | Assumed based on Evangelisti et al, (2017a) for platinum catalyst and rescaled for IrRuO2 catalyst
market group for heat, district or industrial, natural gas | 448226015681303 | RER | MJ |  | technosphere | heat, district or industrial, natural gas | Assumed based on Evangelisti et al, (2017a) for platinum catalyst and rescaled for IrRuO2 catalyst
market for platinum | 0,647437578206327 | GLO | kilogram |  | technosphere | platinum | Primary data
market group for electricity, low voltage | 547831796943815 | Europe without Switzerland | kilowatt hour |  | technosphere | electricity, low voltage | Assumed based on Evangelisti et al, (2017a) for platinum catalyst and rescaled for IrRuO2 catalyst
market group for heat, district or industrial, natural gas | 582693820385695 | RER | MJ |  | technosphere | heat, district or industrial, natural gas | Assumed based on Evangelisti et al, (2017a) for platinum catalyst and rescaled for IrRuO2 catalyst
market for carbon black | 0,298817343787536 | GLO | kilogram |  | technosphere | carbon black | Primary data
market for platinum | 0,199211562525024 | GLO | kilogram |  | technosphere | platinum | Primary data
market group for electricity, low voltage | 420004377656925 | Europe without Switzerland | kilowatt hour |  | technosphere | electricity, low voltage | Assumed based on Evangelisti et al, (2017a) for platinum catalyst and rescaled for IrRuO2 catalyst
market group for heat, district or industrial, natural gas | 448226015681303 | RER | MJ |  | technosphere | heat, district or industrial, natural gas | Assumed based on Evangelisti et al, (2017a) for platinum catalyst and rescaled for IrRuO2 catalyst
market for titanium dioxide | 400083221404423 | RER | kilogram |  | technosphere | titanium dioxide | Primary data
metal working, average for metal product manufacturing | 400083221404423 | RER | kilogram |  | technosphere | metal working, average for metal product manufacturing | Assumed process
deep drawing, steel, 3500 kn press, automode | 400083221404423 | RER | kilogram |  | technosphere | deep drawing, steel, 3500 kn press, automode | Assumed process
market for titanium dioxide | 493048617249434 | RER | kilogram |  | technosphere | titanium dioxide | Primary data - Selvakumar et al, 2015 Density of Titanium 4,933 g/cc
metal working, average for metal product manufacturing | 493048617249434 | RER | kilogram |  | technosphere | metal working, average for metal product manufacturing | Assumed process
deep drawing, steel, 3500 kn press, automode | 493048617249434 | RER | kilogram |  | technosphere | deep drawing, steel, 3500 kn press, automode | Assumed process
market group for electricity, low voltage | 541191411526314 | Europe without Switzerland | kilowatt hour |  | technosphere | electricity, low voltage | Proxy for Process catalysed membrane assumed as in Evangelisti et al, (2017)
market for carbon black | 234073585966903 | GLO | kilogram |  | technosphere | carbon black | Proxy for Ink Preparation (Ball milling) assumed as in Evangelisti et al, (2017)
market group for electricity, low voltage | 615895747473198 | Europe without Switzerland | kilowatt hour |  | technosphere | electricity, low voltage | Proxy for Ink Preparation (Ball milling) assumed as in Evangelisti et al, (2017)
market for methanol | 172650020855021 | GLO | kilogram |  | technosphere | methanol | Proxy for Ink Preparation (Ball milling) assumed as in Evangelisti et al, (2017)
market for steam, in chemical industry | 111392465378576 | RER | kilogram |  | technosphere | steam, in chemical industry | Proxy for Ink Preparation (Ball milling) assumed as in Evangelisti et al, (2017)
market for water, deionised | 172650020855021 | CH | kilogram |  | technosphere | water, deionised | Proxy for Ink Preparation (Ball milling) assumed as in Evangelisti et al, (2017)
market for isopropanol | 144096363559767 | RER | kilogram |  | technosphere | isopropanol | Proxy for Process Roal Coating assumed as in Evangelisti et al, (2017)
market for sulfuric acid | 818427502706973 | RER | kilogram |  | technosphere | sulfuric acid | Primary data on Nafion amount and proxy for Nafion material is based on Simons and Bauer, 2015, Accounting 57,4wt% TFE to 42,6wt% PSF,
market for polyethylene, linear low density, granulate | 263955320345656 | GLO | kilogram |  | technosphere | polyethylene, linear low density, granulate | Proxy for Process Roal Coating assumed as in Evangelisti et al, (2017)
market for tetrafluoroethylene | 110230397930513 | GLO | kilogram |  | technosphere | tetrafluoroethylene | Primary data on Nafion amount and proxy for Nafion material is based on Simons and Bauer, 2015, Accounting 57,4wt% TFE to 42,6wt% PSF,
market for water, deionised | 144096363559767 | CH | kilogram |  | technosphere | water, deionised | Proxy for Process cast dispersion assumed as in Evangelisti et al, (2017)
polymer foaming | 192571177107523 | RER | kilogram |  | technosphere | polymer foaming | Process assumed as in Simons and Bauer, 2015
market group for electricity, low voltage | 916373187615109 | Europe without Switzerland | kilowatt hour |  | technosphere | electricity, low voltage | Primary data
polyethylene terephthalate, granulate, amorphous, recycled to generic market for amorphous PET granulate | 330359174520664 | Europe without Switzerland | kilogram |  | technosphere | polyethylene terephthalate, granulate, amorphous | Primary data
injection moulding | 330359174520664 | RER | kilogram |  | technosphere | injection moulding | Assumed as injection moulding
polymer foaming | 330359174520664 | RER | kilogram |  | technosphere | polymer foaming | Process assumed as in Simons and Bauer, 2015
market for tetrafluoroethylene | 322058692748788 | GLO | kilogram |  | technosphere | tetrafluoroethylene | Primary data and PTFE production is based on the polymerisation of a tetrafluoroethylene (TFE) solution with ammonium persulphate, borax and water as in Evangelisti et al,(2017)
market for water, deionised | 0,0996057812625119 | Europe without Switzerland | kilogram |  | technosphere | water, deionised | Primary data and PTFE production is based on the polymerisation of a tetrafluoroethylene (TFE) solution with ammonium persulphate, borax and water as in Evangelisti et al,(2017)
market for boric oxide | 0,00141440209392767 | GLO | kilogram |  | technosphere | boric oxide | Primary data and PTFE production is based on the polymerisation of a tetrafluoroethylene (TFE) solution with ammonium persulphate, borax and water as in Evangelisti et al,(2017)
market for ammonium chloride | 0,189250984398773 | GLO | kilogram |  | technosphere | ammonium chloride | Primary data and PTFE production is based on the polymerisation of a tetrafluoroethylene (TFE) solution with ammonium persulphate, borax and water as in Evangelisti et al,(2017)
injection moulding | 33201927087504 | RER | kilogram |  | technosphere | injection moulding | Assumed as injection moulding
polymer foaming | 33201927087504 | RER | kilogram |  | technosphere | polymer foaming | Assumed as injection moulding
market for titanium dioxide | 263955320345657 | RER | kilogram |  | technosphere | titanium dioxide | Primary data
metal working, average for metal product manufacturing | 263955320345657 | RER | kilogram |  | technosphere | metal working, average for metal product manufacturing | Assumed process
deep drawing, steel, 3500 kn press, automode | 263955320345657 | RER | kilogram |  | technosphere | deep drawing, steel, 3500 kn press, automode | Assumed process
market for copper-rich materials | 368541390671294 | GLO | kilogram |  | technosphere | copper-rich materials | Primary data
metal working, average for metal product manufacturing | 368541390671294 | RER | kilogram |  | technosphere | metal working, average for metal product manufacturing | Assumed process
wire drawing, copper | 368541390671294 | RER | kilogram |  | technosphere | wire drawing, copper | Assumed process
market for tetrafluoroethylene | 322058692748788 | GLO | kilogram |  | technosphere | tetrafluoroethylene | Primary data and PTFE production is based on the polymerisation of a tetrafluoroethylene (TFE) solution with ammonium persulphate, borax and water as in Evangelisti et al, (2017)
market for water, deionised | 0,0996057812625119 | Europe without Switzerland | kilogram |  | technosphere | water, deionised | Primary data and PTFE production is based on the polymerisation of a tetrafluoroethylene (TFE) solution with ammonium persulphate, borax and water as in Evangelisti et al, (2017)
market for boric oxide | 0,00141440209392767 | GLO | kilogram |  | technosphere | boric oxide | Primary data and PTFE production is based on the polymerisation of a tetrafluoroethylene (TFE) solution with ammonium persulphate, borax and water as in Evangelisti et al, (2017)
market for ammonium chloride | 0,189250984398773 | GLO | kilogram |  | technosphere | ammonium chloride | Primary data and PTFE production is based on the polymerisation of a tetrafluoroethylene (TFE) solution with ammonium persulphate, borax and water as in Evangelisti et al, (2017)
injection moulding | 33201927087504 | RER | kilogram |  | technosphere | injection moulding | Assumed as injection moulding because laser cut of polymer was unavailable
polymer foaming | 33201927087504 | RER | kilogram |  | technosphere | polymer foaming | Assumed
market for steel, low-alloyed | 75368374488634 | GLO | kilogram |  | technosphere | steel, low-alloyed | Primary data
metal working, average for steel product manufacturing | 75368374488634 | RER | kilogram |  | technosphere | metal working, average for steel product manufacturing | Assumed
market for steel, low-alloyed | 75368374488634 | GLO | kilogram |  | technosphere | steel, low-alloyed | Primary data
metal working, average for steel product manufacturing | 75368374488634 | RER | kilogram |  | technosphere | metal working, average for steel product manufacturing | Assumed
aluminium alloy production, AlMg3 | 640797192788826 | RER | kilogram |  | technosphere | aluminium alloy, AlMg3 | Primary data
anodising, aluminium sheet | 0,00942934729285112 | RER | square meter |  | technosphere | anodising, aluminium sheet | Assumed
metal working, average for aluminium product manufacturing | 640797192788826 | RER | kilogram |  | technosphere | metal working, average for aluminium product manufacturing | Assumed
Activity | electrolyzer production, 1MWe, PEM, Balance of Plant
production amount | 1
comment | 1 MWe PEM electrolyzer based on Niklas Gerloff, Comparative Life-Cycle-Assessment analysis of three major water electrolysis technologies while applying various energy scenarios for a greener hydrogen production, Journal of Energy Storage, Volume 43, 2021, https://doi,org/10,1016/j,est,2021,102759, Lifetime of 7-8 years per single stack, @ 8000 hours/year, Iridium mining process is NOT from ecoinvent, Produced amount of H2 over 20 years: 2964315,35 kg, According to a study called IndWEDe, it is assumed that the stacks are replaced 3 times during the 20 years lifespan, based on the 2030’s scenario for 1 MW systems which predicts a lifetime of 50,000 h or more for the stacks of the different water electrolysis technologies, In comparison to AEC electrolyzers, PEMEC electrolyzers are less mature, Furthermore, the PEMEC technology is commercially available and operates with a similar system efficiency as the AEC technology, However, the current density and the gas purity are higher with values in between 0,6-2,0 A/cm2 and > 99,99%, respectively, Besides this, the operating pressure (below 200 bar) is significantly higher in comparison to AEC systems, while the operating temperature (50 °C to 80 °C) and the system energy (4,2-6,6 kWh/m3H2) are similar to AEC systems, The PEMEC BoP and stack components data stem from Bareiß et al, and correspond to a 1 MW system, Moreover, some further BoP components like water purifier & feed tank, buffer tank, and heat exchanger have been added, derived from a 300 kW AEC system, under the assumption that the components are also suitable for a PEMEC system, The values have been scaled up from 300 kW to 1 MW,
weight (kg) | #REF!
reference product | electrolyzer, 1MWe, PEM, Balance of Plant
location | RER
unit | unit
Exchanges
name | amount | location | unit | categories | type | reference product | comment | [10 empty] | negative | simapro category
electrolyzer production, 1MWe, PEM, Balance of Plant | 1 | RER | unit |  | production | electrolyzer, 1MWe, PEM, Balance of Plant | [12 empty] | Material/Fuels/Synthetic/Infrastructure
market for aluminium, wrought alloy | 100 | GLO | kilogram |  | technosphere | aluminium, wrought alloy | power electronics (rectifier, voltage adaption)
market for copper, cathode | 200 | GLO | kilogram |  | technosphere | copper, cathode | power electronics (rectifier, voltage adaption)
market for reinforcing steel | 600 | GLO | kilogram |  | technosphere | reinforcing steel | power electronics (rectifier, voltage adaption)
market for sheet rolling, aluminium | 100 | GLO | kilogram |  | technosphere | sheet rolling, aluminium | power electronics (rectifier, voltage adaption)
market for sheet rolling, steel | 600 | GLO | kilogram |  | technosphere | sheet rolling, steel | power electronics (rectifier, voltage adaption)
market for tube insulation, elastomere | 100 | GLO | kilogram |  | technosphere | tube insulation, elastomere | power electronics (rectifier, voltage adaption)
market for wire drawing, copper | 200 | GLO | kilogram |  | technosphere | wire drawing, copper | power electronics (rectifier, voltage adaption)
market for electronics, for control units | 100 | GLO | kilogram |  | technosphere | electronics, for control units | control panels/electronics
market for steel, low-alloyed | 900 | GLO | kilogram |  | technosphere | steel, low-alloyed | tubing and pump
market for sheet rolling, steel | 900 | GLO | kilogram |  | technosphere | sheet rolling, steel | tubing and pump
market for sheet rolling, chromium steel | 750 | GLO | kilogram |  | technosphere | sheet rolling, chromium steel | steel construction element
market for steel, chromium steel 18/8, hot rolled | 750 | GLO | kilogram |  | technosphere | steel, chromium steel 18/8, hot rolled | steel construction element
market for aluminium, wrought alloy | 100 | GLO | kilogram |  | technosphere | aluminium, wrought alloy | Purification (De-Oxo) & water treatment
market for sheet rolling, aluminium | 100 | GLO | kilogram |  | technosphere | sheet rolling, aluminium | Purification (De-Oxo) & water treatment
market for copper, cathode | 100 | GLO | kilogram |  | technosphere | copper, cathode | water-gas separator
market for sheet rolling, copper | 100 | GLO | kilogram |  | technosphere | sheet rolling, copper | water-gas separator
market for polypropylene, granulate | 300 | GLO | kilogram |  | technosphere | polypropylene, granulate | valve
market for injection moulding | 300 | GLO | kilogram |  | technosphere | injection moulding | valve
market for lubricating oil | 100 | RER | kilogram |  | technosphere | lubricating oil | back-pressure regulator
market for zeolite, powder | 100 | GLO | kilogram |  | technosphere | zeolite, powder | ion exchanger
market for sheet rolling, chromium steel | 1161 | GLO | kilogram |  | technosphere | sheet rolling, chromium steel | heat exchanger
market for steel, chromium steel 18/8, hot rolled | 1161 | GLO | kilogram |  | technosphere | steel, chromium steel 18/8, hot rolled | heat exchanger
market for extrusion, plastic pipes | 464,6 | GLO | kilogram |  | technosphere | extrusion, plastic pipes | water purifier and feed tank
market for polyethylene, low density, granulate | 464,6 | GLO | kilogram |  | technosphere | polyethylene, low density, granulate | water purifier and feed tank
market for reinforcing steel | 232,3 | GLO | kilogram |  | technosphere | reinforcing steel | water purifier and feed tank
market for sheet rolling, steel | 232,3 | GLO | kilogram |  | technosphere | sheet rolling, steel | water purifier and feed tank
market for aluminium, wrought alloy | 60 | GLO | kilogram |  | technosphere | aluminium, wrought alloy | frequency converter, diaphragm compressor
market for copper, cathode | 45 | GLO | kilogram |  | technosphere | copper, cathode | frequency converter, diaphragm compressor
market for reinforcing steel | 180 | GLO | kilogram |  | technosphere | reinforcing steel | frequency converter, diaphragm compressor
market for tube insulation, elastomere | 15 | GLO | kilogram |  | technosphere | tube insulation, elastomere | frequency converter, diaphragm compressor
market for wire drawing, copper | 45 | GLO | kilogram |  | technosphere | wire drawing, copper | frequency converter, diaphragm compressor
market for cast iron | 600 | GLO | kilogram |  | technosphere | cast iron | diaphragm for diaphragm compressor
market for ethylene glycol | 7 | GLO | kilogram |  | technosphere | ethylene glycol | diaphragm for diaphragm compressor
market for reinforcing steel | 1300 | GLO | kilogram |  | technosphere | reinforcing steel | diaphragm for diaphragm compressor
market for sheet rolling, chromium steel | 405 | GLO | kilogram |  | technosphere | sheet rolling, chromium steel | diaphragm for diaphragm compressor
market for sheet rolling, steel | 400 | GLO | kilogram |  | technosphere | sheet rolling, steel | diaphragm for diaphragm compressor
market for steel, chromium steel 18/8, hot rolled | 405 | GLO | kilogram |  | technosphere | steel, chromium steel 18/8, hot rolled | diaphragm for diaphragm compressor
market for reinforcing steel | 1000 | GLO | kilogram |  | technosphere | reinforcing steel | container with pipes and fittings for compressor
market for sheet rolling, chromium steel | 1500 | GLO | kilogram |  | technosphere | sheet rolling, chromium steel | container with pipes and fittings for compressor
market for sheet rolling, steel | 1000 | GLO | kilogram |  | technosphere | sheet rolling, steel | container with pipes and fittings for compressor
market for steel, chromium steel 18/8, hot rolled | 1500 | GLO | kilogram |  | technosphere | steel, chromium steel 18/8, hot rolled | container with pipes and fittings for compressor
market for sheet rolling, chromium steel | 511 | GLO | kilogram |  | technosphere | sheet rolling, chromium steel | buffer tank
market for steel, chromium steel 18/8, hot rolled | 511 | GLO | kilogram |  | technosphere | steel, chromium steel 18/8, hot rolled | buffer tank
market for welding, arc, steel | 29 | GLO | meter |  | technosphere | welding, arc, steel | buffer tank
market for sheet rolling, steel | 2250 | GLO | kilogram |  | technosphere | sheet rolling, steel | container
market for steel, low-alloyed | 2250 | GLO | kilogram |  | technosphere | steel, low-alloyed | container
market for concrete, normal strength | 2,3 | CH | cubic meter |  | technosphere | concrete, normal strength | foundation concrete
market group for electricity, low voltage | 50000 | GLO | kilowatt hour |  | technosphere | electricity, low voltage | assembly energy
Activity | iridium production
production amount | 1
comment | This is an aggregated inventory and cannot be considered transparent! 1 ton of iridium, mined, System area: Ore production to iridium in regional deposits, Geographical reference: Europe, Chronological reference: 2000-2004, Other information: Associated with platinum: approx, 0,3 to 0,4 g/10 g platinum ; share in total PGM prod,: approx, 37/542, The provision of investment goods is not considered in the data set, General information on mining and production: Type of mining: underground and open pit, Crude ore production: South Africa 90%, Russia, Zimbabwe, Crude metal production: Germany 40% (Heraeus), Yearly production: 37 tons/year, Source: ifeu - Institut für Energie- und Umweltforschung Heidelberg, Umweltprofile (UBA 2012), Accessible via: https://www,probas,umweltbundesamt,de/php/prozessdetails,php?id={BBAD218F-E439-42D6-9C26-14C774287F3C}
reference product | iridium
location | GLO
unit | kilogram
Exchanges
name | amount | location | unit | categories | type | reference product | comment | uncertainty type | loc | u1 | u2 | u3 | u4 | u5 | u6 | ub | scale | negative | simapro category
iridium production | 1 | GLO | kilogram |  | production | iridium | [12 empty] | Transport/Pipeline/Infrastructure
Iridium | 0,8 |  | kilogram | natural resource::in ground | biosphere |  |  | 2 | -0,2231436 | 1,05 | 1,1 | 1 | 1,02 | 1,2 | 1,2 | 1,5 | 0,2463
Methane, non-fossil | 0,0781 |  | kilogram | air | biosphere |  |  | 2 | -25497652 | 1,5 | 1,2 | 1,5 | 1,1 | 2 | 1,2 | 1,5 | 0,5122
Methane, fossil | 19,1 |  | kilogram | air | biosphere |  |  | 2 | 295125778 | 1,5 | 1,2 | 1,5 | 1,1 | 2 | 1,2 | 1,5 | 0,5122
Hydrocarbons, chlorinated | 0,00081 |  | kilogram | air | biosphere |  |  | 2 | -71184763 | 1,5 | 1,2 | 1,5 | 1,1 | 2 | 1,2 | 1,5 | 0,5122
Chromium | 0,00693 |  | kilogram | natural resource::in ground | biosphere |  |  | 2 | -49718955 | 1,5 | 1,2 | 1,5 | 1,1 | 2 | 1,2 | 5 | 0,9321
Carbon monoxide, fossil | 7,16 |  | kilogram | air | biosphere |  |  | 2 | 196837031 | 1,5 | 1,2 | 1,5 | 1,1 | 2 | 1,2 | 5 | 0,9321
Carbon dioxide, fossil | 11100 |  | kilogram | air | biosphere |  |  | 2 | 931889123 | 1,5 | 1,2 | 1,5 | 1,1 | 2 | 1,2 | 1,05 | 0,471
Carbon dioxide, non-fossil | 412 |  | kilogram | air | biosphere |  |  | 2 | 602149896 | 1,5 | 1,2 | 1,5 | 1,1 | 2 | 1,2 | 1,05 | 0,471
Methane, dichloro-, HCC-30 | 0,0000000876 |  | kilogram | air | biosphere |  |  | 2 | -16250485 | 1,5 | 1,2 | 1,5 | 1,1 | 2 | 1,2 | 1,5 | 0,5122
Dioxins, measured as 2,3,7,8-tetrachlorodibenzo-p-dioxin | 0,00000000573 |  | kilogram | air | biosphere |  |  | 2 | -1897755 | 1,5 | 1,2 | 1,5 | 1,1 | 2 | 1,2 | 1,5 | 0,5122
Ethane | 0,00556 |  | kilogram | air | biosphere |  |  | 2 | -51921572 | 1,5 | 1,2 | 1,5 | 1,1 | 2 | 1,2 | 1,5 | 0,5122
Particulate Matter, > 2,5 um and < 10um | 36,7 |  | kilogram | air | biosphere |  |  | 2 | 360277676 | 1,5 | 1,2 | 1,5 | 1,1 | 2 | 1,2 | 2 | 0,5842
Formaldehyde | 0,0486 |  | kilogram | air | biosphere |  |  | 2 | -30241317 | 1,5 | 1,2 | 1,5 | 1,1 | 2 | 1,2 | 1,5 | 0,5122
Hydrogen sulfide | 0,0191 |  | kilogram | air | biosphere |  |  | 2 | -39580669 | 1,5 | 1,2 | 1,5 | 1,1 | 2 | 1,2 | 1,5 | 0,5122
Hydrochloric acid | 0,499 |  | kilogram | air | biosphere |  |  | 2 | -0,6951492 | 1,5 | 1,2 | 1,5 | 1,1 | 2 | 1,2 | 1,5 | 0,5122
Benzene, hexachloro- | 0,0000000047 |  | kilogram | air | biosphere |  |  | 2 | -19175703 | 1,5 | 1,2 | 1,5 | 1,1 | 2 | 1,2 | 1,5 | 0,5122
Hydrogen fluoride | 0,0487 |  | kilogram | air | biosphere |  |  | 2 | -30220762 | 1,5 | 1,2 | 1,5 | 1,1 | 2 | 1,2 | 1,5 | 0,5122
Ethane, 1,1,1,2-tetrafluoro-, HFC-134a | 0,00000021 |  | kilogram | air | biosphere |  |  | 2 | -15376158 | 1,5 | 1,2 | 1,5 | 1,1 | 2 | 1,2 | 1,5 | 0,5122
Copper ion | 0,0256 |  | kilogram | water::ground- | biosphere |  |  | 2 | -36651629 | 1,5 | 1,2 | 1,5 | 1,1 | 2 | 1,2 | 5 | 0,9321
Dinitrogen monoxide | 1,06 |  | kilogram | air | biosphere |  |  | 2 | 0,05826891 | 1,5 | 1,2 | 1,5 | 1,1 | 2 | 1,2 | 1,5 | 0,5122
Ammonia | 0,352 |  | kilogram | air | biosphere |  |  | 2 | -10441241 | 1,5 | 1,2 | 1,5 | 1,1 | 2 | 1,2 | 1,5 | 0,5122
Nickel | 0,0269 |  | kilogram | natural resource::in ground | biosphere |  |  | 2 | -3615629 | 1,5 | 1,2 | 1,5 | 1,1 | 2 | 1,2 | 5 | 0,9321
NMVOC, non-methane volatile organic compounds | 26,9 |  | kilogram | air | biosphere |  |  | 2 | 329060096 | 1,5 | 1,2 | 1,5 | 1,1 | 2 | 1,2 | 1,5 | 0,5122
Nitrogen oxides | 30,6 |  | kilogram | air | biosphere |  |  | 2 | 342214315 | 1,5 | 1,2 | 1,5 | 1,1 | 2 | 1,2 | 1,5 | 0,5122
Polychlorinated biphenyls | 0,000000000952 |  | kilogram | air | biosphere |  |  | 2 | -20772456 | 1,5 | 1,2 | 1,5 | 1,1 | 2 | 1,2 | 1,5 | 0,5122
Phenol, pentachloro- | 0,00000246 |  | kilogram | air | biosphere |  |  | 2 | -12915349 | 1,5 | 1,2 | 1,5 | 1,1 | 2 | 1,2 | 1,5 | 0,5122
Perfluoropentane | 0,00000343 |  | kilogram | air | biosphere |  |  | 2 | -1258295 | 1,5 | 1,2 | 1,5 | 1,1 | 2 | 1,2 | 1,5 | 0,5122
PAH, polycyclic aromatic hydrocarbons | 0,0015 |  | kilogram | air | biosphere |  |  | 2 | -65022902 | 1,5 | 1,2 | 1,5 | 1,1 | 2 | 1,2 | 3 | 0,7231
Mercury | 0,000262 |  | kilogram | natural resource::in ground | biosphere |  |  | 2 | -82471661 | 1,5 | 1,2 | 1,5 | 1,1 | 2 | 1,2 | 5 | 0,9321
Sulfur hexafluoride | 0,0000443 |  | kilogram | air | biosphere |  |  | 2 | -10024526 | 1,5 | 1,2 | 1,5 | 1,1 | 2 | 1,2 | 1,5 | 0,5122
Sulfur dioxide | 2170 |  | kilogram | air | biosphere |  |  | 2 | 768352108 | 1,5 | 1,2 | 1,5 | 1,1 | 2 | 1,2 | 1,05 | 0,471
Methane, tetrachloro-, R-10 | 0,000102 |  | kilogram | air | biosphere |  |  | 2 | -91905377 | 1,5 | 1,2 | 1,5 | 1,1 | 2 | 1,2 | 1,5 | 0,5122
Zinc | 0,0679 |  | kilogram | natural resource::in ground | biosphere |  |  | 2 | -26897192 | 1,5 | 1,2 | 1,5 | 1,1 | 2 | 1,2 | 5 | 0,9321
Activity | treatment of fuel cell stack, 1MWe, PEM
production amount | 1
comment | 1 MW PEM electrolyzer based on Niklas Gerloff, Comparative Life-Cycle-Assessment analysis of three major water electrolysis technologies while applying various energy scenarios for a greener hydrogen production, Journal of Energy Storage, Volume 43, 2021, https://doi,org/10,1016/j,est,2021,102759, Lifetime of 7-8 years per single stack, @ 8000 hours/year, Iridium mining process is NOT from ecoinvent, Produced amount of H2 over 20 years: 2964315,35 kg, According to a study called IndWEDe, it is assumed that the stacks are replaced 3 times during the 20 years lifespan, based on the 2030’s scenario for 1 MW systems which predicts a lifetime of 50,000 h or more for the stacks of the different water electrolysis technologies, In comparison to AEC electrolyzers, PEMEC electrolyzers are less mature, Furthermore, the PEMEC technology is commercially available and operates with a similar system efficiency as the AEC technology, However, the current density and the gas purity are higher with values in between 0,6–2,0 A/cm2 and > 99,99%, respectively, Besides this, the operating pressure (below 200 bar) is significantly higher in comparison to AEC systems, while the operating temperature (50 °C to 80 °C) and the system energy (4,2–6,6 kWh/m3H2) are similar to AEC systems, The PEMEC BoP and stack components data stem from Bareiß et al, and correspond to a 1 MW system, Moreover, some further BoP components like water purifier & feed tank, buffer tank, and heat exchanger have been added, derived from a 300 kW AEC system, under the assumption that the components are also suitable for a PEMEC system, The values have been scaled up from 300 kW to 1 MW, Values have already been multiplied by 3 to reflect 2 stack replacements over 20 years of use,
reference product | used fuel cell stack, 1MWe, PEM
location | RER
unit | unit
Exchanges
name | amount | location | unit | categories | type | reference product | comment
treatment of fuel cell stack, 1MWe, PEM | -1 | RER | unit |  | production | used fuel cell stack, 1MWe, PEM
market for scrap steel | #VALUE! | Europe without Switzerland | kilogram |  | technosphere | scrap steel
market for scrap aluminium | #VALUE! | Europe without Switzerland | kilogram |  | technosphere | scrap aluminium
market for scrap copper | -528 | Europe without Switzerland | kilogram |  | technosphere | scrap copper | proxy for titanium
market for scrap copper | #VALUE! | Europe without Switzerland | kilogram |  | technosphere | scrap copper
market for waste plastic, mixture | #VALUE! | DE | kilogram |  | technosphere | waste plastic, mixture
market for waste rubber, unspecified | #VALUE! | Europe without Switzerland | kilogram |  | technosphere | waste rubber, unspecified
Activity | treatment of fuel cell balance of plant, 1MWe, PEM
production amount | 1
comment | 1 MW PEM electrolyzer based on Niklas Gerloff, Comparative Life-Cycle-Assessment analysis of three major water electrolysis technologies while applying various energy scenarios for a greener hydrogen production, Journal of Energy Storage, Volume 43, 2021, https://doi,org/10,1016/j,est,2021,102759, Lifetime of 7-8 years per single stack, @ 8000 hours/year, Iridium mining process is NOT from ecoinvent, Produced amount of H2 over 20 years: 2964315,35 kg, According to a study called IndWEDe, it is assumed that the stacks are replaced 3 times during the 20 years lifespan, based on the 2030’s scenario for 1 MW systems which predicts a lifetime of 50,000 h or more for the stacks of the different water electrolysis technologies, In comparison to AEC electrolyzers, PEMEC electrolyzers are less mature, Furthermore, the PEMEC technology is commercially available and operates with a similar system efficiency as the AEC technology, However, the current density and the gas purity are higher with values in between 0,6–2,0 A/cm2 and > 99,99%, respectively, Besides this, the operating pressure (below 200 bar) is significantly higher in comparison to AEC systems, while the operating temperature (50 °C to 80 °C) and the system energy (4,2–6,6 kWh/m3H2) are similar to AEC systems, The PEMEC BoP and stack components data stem from Bareiß et al, and correspond to a 1 MW system, Moreover, some further BoP components like water purifier & feed tank, buffer tank, and heat exchanger have been added, derived from a 300 kW AEC system, under the assumption that the components are also suitable for a PEMEC system, The values have been scaled up from 300 kW to 1 MW, Values have already been multiplied by 3 to reflect 2 stack replacements over 20 years of use,
reference product | used fuel cell balance of plant, 1MWe, PEM
location | RER
unit | unit
Exchanges
name | amount | location | unit | categories | type | reference product | comment
treatment of fuel cell balance of plant, 1MWe, PEM | -1 | RER | unit |  | production | used fuel cell balance of plant, 1MWe, PEM
market for scrap steel | -7523 | Europe without Switzerland | kilogram |  | technosphere | scrap steel
treatment of waste reinforcement steel, sorting plant | -3312 | RoW | kilogram |  | technosphere | waste reinforcement steel
market for scrap aluminium | -260 | Europe without Switzerland | kilogram |  | technosphere | scrap aluminium
market for waste plastic, industrial electronics | -32 | RoW | kilogram |  | technosphere | waste plastic, industrial electronics
treatment of scrap printed wiring boards, shredding and separation | -14 | RoW | kilogram |  | technosphere | used printed wiring boards
treatment of used cable | -8 | GLO | kilogram |  | technosphere | used cable
treatment of waste polyethylene/polypropylene product, collection for final disposal | -764,6 | Europe without Switzerland | kilogram |  | technosphere | waste polyethylene/polypropylene product
treatment of waste bulk iron, excluding reinforcement, sorting plant | -600 | Europe without Switzerland | kilogram |  | technosphere | waste bulk iron, excluding reinforcement
market for scrap copper | -345 | Europe without Switzerland | kilogram |  | technosphere | scrap copper
market for waste plastic, mixture | -147 | DE | kilogram |  | technosphere | waste plastic, mixture
market for waste concrete, not reinforced | -5600 | Europe without Switzerland | kilogram |  | technosphere | waste concrete, not reinforced
treatment of waste zeolite, inert material landfill | -100 | RoW | kilogram |  | technosphere | waste zeolite
Activity | electrolyzer production, 1MWe, AEC, Stack
production amount | 1
comment | 1 MWe Alkaline electrolyzer based on Niklas Gerloff, Comparative Life-Cycle-Assessment analysis of three major water electrolysis technologies while applying various energy scenarios for a greener hydrogen production, Journal of Energy Storage, Volume 43, 2021, https://doi,org/10,1016/j,est,2021,102759, Single stack lifetime of 7-8 years @ 8000 hours/year, hence 3 replacements over 20 years, Produced amount of H2 over 20 years: 3085961,12 kg, The technology is available for large plant sizes and operates with a stack efficiency of up to 67 % (based on the lower heating value (LHV) of the generated H2), The operating temperature is in between 60–80 °C, and the current density is around 0,2–0,4 A/cm2, Moreover, the system energy –including the stack and periphery energy– is in the range of 4,4–6,6 kWh/m3H2, while the gas purity is higher than 99,5%, and the operating pressure is below 30 bar, While the LCI data of the BoP components either originate from Zhang et al,, based on a 300-kW system and, therefore, scaled-up to 1 MW by a factor of 0,7, the LCI data of the other BoP components originate from manufacturer offers or have been estimated by own calculations using additional information by the producers, Values have already been multiplied by 3 to reflect 2 stack replacements over 20 years of use,
weight (kg) | 23346,3
location | RER
unit | unit
Exchanges
name | amount | location | unit | categories | type | reference product | comment
electrolyzer production, 1MWe, AEC, Stack | 1 | RER | unit |  | production | electrolyzer, 1MWe, AEC, Stack
market for tetrafluoroethylene | 144,2 | GLO | kilogram |  | technosphere | tetrafluoroethylene | gasket
market for sheet rolling, chromium steel | 20194,4 | GLO | kilogram |  | technosphere | sheet rolling, chromium steel | anode and cathode with frame
market for steel, chromium steel 18/8, hot rolled | 20194,4 | GLO | kilogram |  | technosphere | steel, chromium steel 18/8, hot rolled | anode and cathode with frame
market for nickel, class 1 | 2884,9 | GLO | kilogram |  | technosphere | nickel, class 1 | anode and cathode with frame
market for polysulfone | 48,8 | GLO | kilogram |  | technosphere | polysulfone | diaphragm, zirfon
market for zirconium oxide | 73 | GLO | kilogram |  | technosphere | zirconium oxide | diaphragm, zirfon
market group for electricity, low voltage | 95553,3 | GLO | kilowatt hour |  | technosphere | electricity, low voltage | assembly energy
Activity | electrolyzer production, 1MWe, AEC, Balance of Plant
production amount | 1
comment | 1 MWe Alkaline electrolyzer based on Niklas Gerloff, Comparative Life-Cycle-Assessment analysis of three major water electrolysis technologies while applying various energy scenarios for a greener hydrogen production, Journal of Energy Storage, Volume 43, 2021, https://doi,org/10,1016/j,est,2021,102759, Single stack lifetime of 7-8 years @ 8000 hours/year, hence 3 replacements over 20 years, Produced amount of H2 over 20 years: 3085961,12 kg, The technology is available for large plant sizes and operates with a stack efficiency of up to 67 % (based on the lower heating value (LHV) of the generated H2), The operating temperature is in between 60–80 °C, and the current density is around 0,2–0,4 A/cm2, Moreover, the system energy –including the stack and periphery energy– is in the range of 4,4–6,6 kWh/m3H2, while the gas purity is higher than 99,5%, and the operating pressure is below 30 bar, While the LCI data of the BoP components either originate from Zhang et al,, based on a 300-kW system and, therefore, scaled-up to 1 MW by a factor of 0,7, the LCI data of the other BoP components originate from manufacturer offers or have been estimated by own calculations using additional information by the producers,
weight (kg) | 20012,3
reference product | electrolyzer, 1MWe, AEC, Balance of Plant
location | RER
unit | unit
Exchanges
name | amount | location | unit | categories | type | reference product | comment
electrolyzer production, 1MWe, AEC, Balance of Plant | 1 | RER | unit |  | production | electrolyzer, 1MWe, AEC, Balance of Plant
market for aluminium, wrought alloy | 100 | GLO | kilogram |  | technosphere | aluminium, wrought alloy | power electronics (rectifier, voltage adaption)
market for copper, cathode | 200 | GLO | kilogram |  | technosphere | copper, cathode | power electronics (rectifier, voltage adaption)
market for reinforcing steel | 600 | GLO | kilogram |  | technosphere | reinforcing steel | power electronics (rectifier, voltage adaption)
market for sheet rolling, aluminium | 100 | GLO | kilogram |  | technosphere | sheet rolling, aluminium | power electronics (rectifier, voltage adaption)
market for sheet rolling, steel | 600 | GLO | kilogram |  | technosphere | sheet rolling, steel | power electronics (rectifier, voltage adaption)
market for tube insulation, elastomere | 100 | GLO | kilogram |  | technosphere | tube insulation, elastomere | power electronics (rectifier, voltage adaption)
market for wire drawing, copper | 200 | GLO | kilogram |  | technosphere | wire drawing, copper | power electronics (rectifier, voltage adaption)
market for electronics, for control units | 100 | GLO | kilogram |  | technosphere | electronics, for control units | control panels/electronics
market for glass fibre | 464,6 | GLO | kilogram |  | technosphere | glass fibre | hydrogen dryer and de-oxidizer
market for reinforcing steel | 696,8 | GLO | kilogram |  | technosphere | reinforcing steel | hydrogen dryer and de-oxidizer
market for sheet rolling, steel | 696,8 | GLO | kilogram |  | technosphere | sheet rolling, steel | hydrogen dryer and de-oxidizer
market for sheet rolling, chromium steel | 232,3 | GLO | kilogram |  | technosphere | sheet rolling, chromium steel | hydrogen dryer and de-oxidizer
market for steel, chromium steel 18/8, hot rolled | 232,3 | GLO | kilogram |  | technosphere | steel, chromium steel 18/8, hot rolled | hydrogen dryer and de-oxidizer
extrusion, plastic pipes | 464,6 | RER | kilogram |  | technosphere | extrusion, plastic pipes | water purifier and feed tank
market for polyethylene, low density, granulate | 464,6 | GLO | kilogram |  | technosphere | polyethylene, low density, granulate | water purifier and feed tank
market for reinforcing steel | 232,3 | GLO | kilogram |  | technosphere | reinforcing steel | water purifier and feed tank
market for sheet rolling, steel | 232,3 | GLO | kilogram |  | technosphere | sheet rolling, steel | water purifier and feed tank
market for aluminium, wrought alloy | 60 | GLO | kilogram |  | technosphere | aluminium, wrought alloy | frequency converter, diaphragm compressor
market for copper, cathode | 45 | GLO | kilogram |  | technosphere | copper, cathode | frequency converter, diaphragm compressor
market for reinforcing steel | 180 | GLO | kilogram |  | technosphere | reinforcing steel | frequency converter, diaphragm compressor
market for tube insulation, elastomere | 15 | GLO | kilogram |  | technosphere | tube insulation, elastomere | frequency converter, diaphragm compressor
market for wire drawing, copper | 45 | GLO | kilogram |  | technosphere | wire drawing, copper | frequency converter, diaphragm compressor
market for cast iron | 600 | GLO | kilogram |  | technosphere | cast iron | diaphragm for diaphragm compressor
market for ethylene glycol | 7 | GLO | kilogram |  | technosphere | ethylene glycol | diaphragm for diaphragm compressor
market for reinforcing steel | 1300 | GLO | kilogram |  | technosphere | reinforcing steel | diaphragm for diaphragm compressor
market for sheet rolling, chromium steel | 405 | GLO | kilogram |  | technosphere | sheet rolling, chromium steel | diaphragm for diaphragm compressor
market for sheet rolling, steel | 400 | GLO | kilogram |  | technosphere | sheet rolling, steel | diaphragm for diaphragm compressor
market for steel, chromium steel 18/8, hot rolled | 405 | GLO | kilogram |  | technosphere | steel, chromium steel 18/8, hot rolled | diaphragm for diaphragm compressor
market for reinforcing steel | 1000 | GLO | kilogram |  | technosphere | reinforcing steel | container with pipes and fittings for compressor
market for sheet rolling, chromium steel | 1500 | GLO | kilogram |  | technosphere | sheet rolling, chromium steel | container with pipes and fittings for compressor
market for sheet rolling, steel | 1000 | GLO | kilogram |  | technosphere | sheet rolling, steel | container with pipes and fittings for compressor
market for steel, chromium steel 18/8, hot rolled | 1500 | GLO | kilogram |  | technosphere | steel, chromium steel 18/8, hot rolled | container with pipes and fittings for compressor
market for sheet rolling, chromium steel | 511 | GLO | kilogram |  | technosphere | sheet rolling, chromium steel | buffer tank
market for steel, chromium steel 18/8, hot rolled | 511 | GLO | kilogram |  | technosphere | steel, chromium steel 18/8, hot rolled | buffer tank
market for copper, cathode | 371,7 | GLO | kilogram |  | technosphere | copper, cathode | tubing and cables
market for wire drawing, copper | 371,7 | GLO | kilogram |  | technosphere | wire drawing, copper | tubing and cables
market for sheet rolling, chromium steel | 929,1 | GLO | kilogram |  | technosphere | sheet rolling, chromium steel | tubing and cables
market for steel, chromium steel 18/8, hot rolled | 929,1 | GLO | kilogram |  | technosphere | steel, chromium steel 18/8, hot rolled | tubing and cables
market for tube insulation, elastomere | 92,9 | GLO | kilogram |  | technosphere | tube insulation, elastomere | tubing and cables
market for reinforcing steel | 836,2 | GLO | kilogram |  | technosphere | reinforcing steel | water cooling plant for electrolyzer
market for sheet rolling, steel | 836,2 | GLO | kilogram |  | technosphere | sheet rolling, steel | water cooling plant for electrolyzer
market for cast iron | 116,1 | GLO | kilogram |  | technosphere | cast iron | pumps and coolers
market for reinforcing steel | 209,1 | GLO | kilogram |  | technosphere | reinforcing steel | pumps and coolers
market for sheet rolling, steel | 209,1 | GLO | kilogram |  | technosphere | sheet rolling, steel | pumps and coolers
market for sheet rolling, chromium steel | 1161,4 | GLO | kilogram |  | technosphere | sheet rolling, chromium steel | heat exchanger
market for steel, chromium steel 18/8, hot rolled | 1161,4 | GLO | kilogram |  | technosphere | steel, chromium steel 18/8, hot rolled | heat exchanger
market for reinforcing steel | 80 | GLO | kilogram |  | technosphere | reinforcing steel | gas separator
market for sheet rolling, steel | 80 | GLO | kilogram |  | technosphere | sheet rolling, steel | gas separator
market for sheet rolling, chromium steel | 851 | GLO | kilogram |  | technosphere | sheet rolling, chromium steel | steel tank for KOH
market for steel, chromium steel 18/8, hot rolled | 851 | GLO | kilogram |  | technosphere | steel, chromium steel 18/8, hot rolled | steel tank for KOH
market for polypropylene, granulate | 3 | GLO | kilogram |  | technosphere | polypropylene, granulate | alkali-resistant rotary pump
market for injection moulding | 3 | GLO | kilogram |  | technosphere | injection moulding | alkali-resistant rotary pump
market for sheet rolling, chromium steel | 1108 | GLO | kilogram |  | technosphere | sheet rolling, chromium steel | storage tank
market for steel, chromium steel 18/8, hot rolled | 1108 | GLO | kilogram |  | technosphere | steel, chromium steel 18/8, hot rolled | storage tank
market for welding, arc, steel | 29 | GLO | meter |  | technosphere | welding, arc, steel | buffer tank
market for sheet rolling, steel | 6075,6 | GLO | kilogram |  | technosphere | sheet rolling, steel | container
market for steel, low-alloyed | 6075,6 | GLO | kilogram |  | technosphere | steel, low-alloyed | container
market for concrete, normal strength | 7,7 | CH | cubic meter |  | technosphere | concrete, normal strength | foundation concrete
market group for electricity, low voltage | 37113,5 | GLO | kilowatt hour |  | technosphere | electricity, low voltage | assembly energy
Activity | treatment of fuel cell stack, 1MWe, AEC
production amount | 1
comment | 1 MW PEM electrolyzer based on Niklas Gerloff, Comparative Life-Cycle-Assessment analysis of three major water electrolysis technologies while applying various energy scenarios for a greener hydrogen production, Journal of Energy Storage, Volume 43, 2021, https://doi,org/10,1016/j,est,2021,102759, Lifetime of 7-8 years per single stack, @ 8000 hours/year, Iridium mining process is NOT from ecoinvent, Produced amount of H2 over 20 years: 2964315,35 kg, According to a study called IndWEDe, it is assumed that the stacks are replaced 3 times during the 20 years lifespan, based on the 2030’s scenario for 1 MW systems which predicts a lifetime of 50,000 h or more for the stacks of the different water electrolysis technologies, In comparison to AEC electrolyzers, PEMEC electrolyzers are less mature, Furthermore, the PEMEC technology is commercially available and operates with a similar system efficiency as the AEC technology, However, the current density and the gas purity are higher with values in between 0,6–2,0 A/cm2 and > 99,99%, respectively, Besides this, the operating pressure (below 200 bar) is significantly higher in comparison to AEC systems, while the operating temperature (50 °C to 80 °C) and the system energy (4,2–6,6 kWh/m3H2) are similar to AEC systems, The PEMEC BoP and stack components data stem from Bareiß et al, and correspond to a 1 MW system, Moreover, some further BoP components like water purifier & feed tank, buffer tank, and heat exchanger have been added, derived from a 300 kW AEC system, under the assumption that the components are also suitable for a PEMEC system, The values have been scaled up from 300 kW to 1 MW, Values have already been multiplied by 3 to reflect 2 stack replacements over 20 years of use,
reference product | used fuel cell stack, 1MWe, AEC
location | RER
unit | unit
Exchanges
name | amount | location | unit | categories | type | reference product | comment
treatment of fuel cell stack, 1MWe, AEC | -1 | RER | unit |  | production | used fuel cell stack, 1MWe, AEC
market for scrap steel | #VALUE! | Europe without Switzerland | kilogram |  | technosphere | scrap steel
market for scrap copper | #VALUE! | Europe without Switzerland | kilogram |  | technosphere | scrap copper | proxy for nickel recycling
market for waste plastic, mixture | #VALUE! | DE | kilogram |  | technosphere | waste plastic, mixture
Activity | treatment of fuel cell balance of plant, 1MWe, AEC
production amount | 1
comment | 1 MW PEM electrolyzer based on Niklas Gerloff, Comparative Life-Cycle-Assessment analysis of three major water electrolysis technologies while applying various energy scenarios for a greener hydrogen production, Journal of Energy Storage, Volume 43, 2021, https://doi,org/10,1016/j,est,2021,102759, Lifetime of 7-8 years per single stack, @ 8000 hours/year, Iridium mining process is NOT from ecoinvent, Produced amount of H2 over 20 years: 2964315,35 kg, According to a study called IndWEDe, it is assumed that the stacks are replaced 3 times during the 20 years lifespan, based on the 2030’s scenario for 1 MW systems which predicts a lifetime of 50,000 h or more for the stacks of the different water electrolysis technologies, In comparison to AEC electrolyzers, PEMEC electrolyzers are less mature, Furthermore, the PEMEC technology is commercially available and operates with a similar system efficiency as the AEC technology, However, the current density and the gas purity are higher with values in between 0,6–2,0 A/cm2 and > 99,99%, respectively, Besides this, the operating pressure (below 200 bar) is significantly higher in comparison to AEC systems, while the operating temperature (50 °C to 80 °C) and the system energy (4,2–6,6 kWh/m3H2) are similar to AEC systems, The PEMEC BoP and stack components data stem from Bareiß et al, and correspond to a 1 MW system, Moreover, some further BoP components like water purifier & feed tank, buffer tank, and heat exchanger have been added, derived from a 300 kW AEC system, under the assumption that the components are also suitable for a PEMEC system, The values have been scaled up from 300 kW to 1 MW, Values have already been multiplied by 3 to reflect 2 stack replacements over 20 years of use,
reference product | used fuel cell balance of plant, 1MWe, AEC
location | RER
unit | unit
Exchanges
name | amount | location | unit | categories | type | reference product | comment
treatment of fuel cell balance of plant, 1MWe, AEC | -1 | RER | unit |  | production | used fuel cell balance of plant, 1MWe, AEC
market for scrap steel | -12819,5 | Europe without Switzerland | kilogram |  | technosphere | scrap steel
treatment of waste reinforcement steel, sorting plant | -5134,4 | RoW | kilogram |  | technosphere | waste reinforcement steel
market for scrap aluminium | -160 | Europe without Switzerland | kilogram |  | technosphere | scrap aluminium
market for waste plastic, industrial electronics | -32 | RoW | kilogram |  | technosphere | waste plastic, industrial electronics
treatment of scrap printed wiring boards, shredding and separation | -14 | RoW | kilogram |  | technosphere | used printed wiring boards
treatment of used cable | -800 | GLO | kilogram |  | technosphere | used cable
treatment of waste polyethylene/polypropylene product, collection for final disposal | -468 | Europe without Switzerland | kilogram |  | technosphere | waste polyethylene/polypropylene product
treatment of waste bulk iron, excluding reinforcement, sorting plant | -716 | Europe without Switzerland | kilogram |  | technosphere | waste bulk iron, excluding reinforcement
market for scrap copper | -617 | Europe without Switzerland | kilogram |  | technosphere | scrap copper
market for waste plastic, mixture | -208 | DE | kilogram |  | technosphere | waste plastic, mixture
market for waste concrete, not reinforced | -18519 | Europe without Switzerland | kilogram |  | technosphere | waste concrete, not reinforced
Activity | diaphragm compressor production and maintenance, over 20years lifetime, from grid electricity
production amount | 1
comment | equivalent for a 1MWe PEM electrolyzer based on Niklas Gerloff, Comparative Life-Cycle-Assessment analysis of three major water electrolysis technologies while applying various energy scenarios for a greener hydrogen production, Journal of Energy Storage, Volume 43, 2021, https://doi,org/10,1016/j,est,2021,102759,
weight (kg) | 5112
compressor stages equivalent | 5
reference product | diaphragm compressor, 1MWe PEM equivalent
location | RER
unit | unit
Exchanges
name | amount | location | unit | categories | type | reference product | comment | uncertainty type | loc | u1 | u2 | u3 | u4 | u5 | u6 | ub | scale | negative | simapro category
diaphragm compressor production and maintenance, over 20years lifetime, from grid electricity | 1 | RER | unit |  | production | diaphragm compressor, 1MWe PEM equivalent
market for aluminium, wrought alloy | 60 | GLO | kilogram |  | technosphere | aluminium, wrought alloy | frequency converter, diaphragm compressor | 2 | 409434456 | 1,05 | 1,1 | 1 | 1,02 | 1,2 | 1,2 | 1,05 | 0,1421
market for copper, cathode | 45 | GLO | kilogram |  | technosphere | copper, cathode | frequency converter, diaphragm compressor | 2 | 380666249 | 1,05 | 1,1 | 1 | 1,02 | 1,2 | 1,2 | 1,05 | 0,1421
reinforcing steel production | 180 | Europe without Austria | kilogram |  | technosphere | reinforcing steel | frequency converter, diaphragm compressor | 2 | 519295685 | 1,05 | 1,1 | 1 | 1,02 | 1,2 | 1,2 | 1,05 | 0,1421
market for tube insulation, elastomere | 15 | GLO | kilogram |  | technosphere | tube insulation, elastomere | frequency converter, diaphragm compressor | 2 | 27080502 | 1,05 | 1,1 | 1 | 1,02 | 1,2 | 1,2 | 1,05 | 0,1421
wire drawing, copper | 45 | RER | kilogram |  | technosphere | wire drawing, copper | frequency converter, diaphragm compressor | 2 | 380666249 | 1,05 | 1,1 | 1 | 1,02 | 1,2 | 1,2 | 1,05 | 0,1421
cast iron production | 600 | RER | kilogram |  | technosphere | cast iron | diaphragm for diaphragm compressor | 2 | 639692966 | 1,05 | 1,1 | 1 | 1,02 | 1,2 | 1,2 | 1,05 | 0,1421
ethylene glycol production | 7 | RER | kilogram |  | technosphere | ethylene glycol | diaphragm for diaphragm compressor | 2 | 194591015 | 1,05 | 1,1 | 1 | 1,02 | 1,2 | 1,2 | 1,05 | 0,1421
reinforcing steel production | 1300 | Europe without Austria | kilogram |  | technosphere | reinforcing steel | diaphragm for diaphragm compressor | 2 | 717011954 | 1,05 | 1,1 | 1 | 1,02 | 1,2 | 1,2 | 1,05 | 0,1421
sheet rolling, chromium steel | 405 | RER | kilogram |  | technosphere | sheet rolling, chromium steel | diaphragm for diaphragm compressor | 2 | 600388707 | 1,05 | 1,1 | 1 | 1,02 | 1,2 | 1,2 | 1,05 | 0,1421
sheet rolling, steel | 400 | RER | kilogram |  | technosphere | sheet rolling, steel | diaphragm for diaphragm compressor | 2 | 599146455 | 1,05 | 1,1 | 1 | 1,02 | 1,2 | 1,2 | 1,05 | 0,1421
steel production, chromium steel 18/8, hot rolled | 405 | RER | kilogram |  | technosphere | steel, chromium steel 18/8, hot rolled | diaphragm for diaphragm compressor | 2 | 600388707 | 1,05 | 1,1 | 1 | 1,02 | 1,2 | 1,2 | 1,05 | 0,1421
market group for electricity, medium voltage | 2559,8 | RER | kilowatt hour |  | technosphere | electricity, medium voltage | assembly energy for 1 compressor equivalent to 1MWe PEM excluded containers & pipes/fittings | 2 | -0,2231436 | 1,05 | 1,1 | 1 | 1,02 | 1,2 | 1,2 | 1,5 | 0,2463
reinforcing steel production | 1000 | Europe without Austria | kilogram |  | technosphere | reinforcing steel | container with pipes and fittings for compressor | 2 | 690775528 | 1,05 | 1,1 | 1 | 1,02 | 1,2 | 1,2 | 1,05 | 0,1421
sheet rolling, chromium steel | 1500 | RER | kilogram |  | technosphere | sheet rolling, chromium steel | container with pipes and fittings for compressor | 2 | 731322039 | 1,05 | 1,1 | 1 | 1,02 | 1,2 | 1,2 | 1,05 | 0,1421
sheet rolling, steel | 1000 | RER | kilogram |  | technosphere | sheet rolling, steel | container with pipes and fittings for compressor | 2 | 690775528 | 1,05 | 1,1 | 1 | 1,02 | 1,2 | 1,2 | 1,05 | 0,1421
steel production, chromium steel 18/8, hot rolled | 1500 | RER | kilogram |  | technosphere | steel, chromium steel 18/8, hot rolled | container with pipes and fittings for compressor | 2 | 731322039 | 1,05 | 1,1 | 1 | 1,02 | 1,2 | 1,2 | 1,05 | 0,1421
market group for electricity, medium voltage | 8260 | RER | kilowatt hour |  | technosphere | electricity, medium voltage | assembly energy for containers & pipes/fitting parts of 1 compressor equivalent to 1MWe PEM | 2 | -0,2231436 | 1,05 | 1,1 | 1 | 1,02 | 1,2 | 1,2 | 1,5 | 0,2463
Activity | high pressure storage tank production and maintenance, per 10kgH2 at 500bar, from grid electricity
production amount | 1
comment | equivalent for 10kgH2 stored based on Christina Wulf et al, LCA of hydrogen transport and distribution options, Journal of Cleaner Production Volume 199, 20 October 2018, Pages 431-443
weight (kg) | 126
reference product | storage tank,10kgH2 at 500bar
location | RER
unit | unit
Exchanges
name | amount | location | unit | categories | type | reference product | comment | uncertainty type | loc | u1 | u2 | u3 | u4 | u5 | u6 | ub | scale | negative | simapro category
high pressure storage tank production and maintenance, per 10kgH2 at 500bar, from grid electricity | 1 | RER | unit |  | production | storage tank,10kgH2 at 500bar
market for aluminium, wrought alloy | 6 | GLO | kilogram |  | technosphere | aluminium, wrought alloy | high pressure tank
sheet rolling, aluminium | 6 | RER | kilogram |  | technosphere | sheet rolling, aluminium | high pressure tank
carbon fiber production | 71,4 | RER | kilogram |  | technosphere | carbon fiber | high pressure tank
sheet rolling, chromium steel | 9 | RER | kilogram |  | technosphere | sheet rolling, chromium steel | high pressure tank
steel production, chromium steel 18/8, hot rolled | 9 | RER | kilogram |  | technosphere | steel, chromium steel 18/8, hot rolled | high pressure tank
epoxy resin production, liquid | 30,6 | RER | kilogram |  | technosphere | epoxy resin, liquid | high pressure tank
sheet rolling, steel | 9 | RER | kilogram |  | technosphere | sheet rolling, steel | high pressure tank | 2 | 77186855 | 1,05 | 1,1 | 1 | 1,02 | 1,2 | 1,2 | 1,05 | 0,1421
market for steel, low-alloyed | 9 | GLO | kilogram |  | technosphere | steel, low-alloyed | high pressure tank | 2 | 77186855 | 1,05 | 1,1 | 1 | 1,02 | 1,2 | 1,2 | 1,05 | 0,1421
market group for electricity, medium voltage | 4,5 | RER | kilowatt hour |  | technosphere | electricity, medium voltage | assembly energy for high pressure tank equivalent for 10kgH2 | 2 | -0,2231436 | 1,05 | 1,1 | 1 | 1,02 | 1,2 | 1,2 | 1,5 | 0,2463
Activity | carbon fiber production
production amount | 1
comment | based on Christina Wulf et al, LCA of hydrogen transport and distribution options, Journal of Cleaner Production Volume 199, 20 October 2018, Pages 431-443
weight (kg) | 1
reference product | carbon fiber
location | RER
unit | kilogram
Exchanges
name | amount | location | unit | categories | type | reference product | comment | uncertainty type | loc | u1 | u2 | u3 | u4 | u5 | u6 | ub | scale | negative | simapro category
carbon fiber production | 1 | RER | kilogram |  | production | carbon fiber
acrylonitrile-butadiene-styrene copolymer production | 2,25 | RER | kilogram |  | technosphere | acrylonitrile-butadiene-styrene copolymer | carbon fiber production
vinyl acetate production | 0,2 | RER | kilogram |  | technosphere | vinyl acetate | carbon fiber production
resin production | 1,07 | RER | kilogram |  | technosphere | resin | carbon fiber production
market group for electricity, medium voltage | 175 | RER | kilowatt hour |  | technosphere | electricity, medium voltage | assembly energy for 1kg carbon fiber | 2 | -0,2231436 | 1,05 | 1,1 | 1 | 1,02 | 1,2 | 1,2 | 1,5 | 0,2463
market group for electricity, medium voltage | 26,2 | RER | kilowatt hour |  | technosphere | electricity, medium voltage | assembly energy for heat for 1kg carbon fiber | 2 | -0,2231436 | 1,05 | 1,1 | 1 | 1,02 | 1,2 | 1,2 | 1,5 | 0,2463
Activity | resin production
production amount | 1
comment | based on Christina Wulf et al, LCA of hydrogen transport and distribution options, Journal of Cleaner Production Volume 199, 20 October 2018, Pages 431-443
weight (kg) | 1
reference product | resin
location | RER
unit | kilogram
Exchanges
name | amount | location | unit | categories | type | reference product | comment | uncertainty type | loc | u1 | u2 | u3 | u4 | u5 | u6 | ub | scale | negative | simapro category
resin production | 1 | RER | kilogram |  | production | resin
epoxy resin production, liquid | 0,42 | RER | kilogram |  | technosphere | epoxy resin, liquid | resin
styrene production | 0,4 | RER | kilogram |  | technosphere | styrene | resin
market for acrylic acid | 0,18 | RER | kilogram |  | technosphere | acrylic acid | resin
Activity | ammonia production, steam reforming, liquid
production amount | 1
comment | adapted from ecoinvent data
weight (kg) | 1
reference product | ammonia, anhydrous, liquid
location | FR
unit | kilogram
Exchanges
name | amount | location | unit | categories | type | reference product | comment | uncertainty type | loc | u1 | u2 | u3 | u4 | u5 | u6 | ub | scale | negative | simapro category
ammonia production, steam reforming, liquid | 1 | FR | kilogram |  | production
market for chemical factory, organics | 390470099136552 | GLO | unit |  | technosphere | chemical factory, organics
market group for municipal solid waste | -0,000195235049568276 | RER | kilogram |  | technosphere | municipal solid waste
market for nickel, class 1 | 0,000341661336744483 | GLO | kilogram |  | technosphere | nickel, class 1
market for solvent, organic | 0,0000292852574352414 | GLO | kilogram |  | technosphere | solvent, organic
market for tap water | 0,703822353693636 | CH | kilogram |  | technosphere | tap water
market for electricity, low voltage | 0,227774224496321 | FR | kilowatt hour |  | technosphere | electricity, low voltage
market for natural gas, high pressure | 0,605769105577803 | FR | cubic meter |  | technosphere | natural gas, high pressure
market for natural gas, high pressure | 0,00434042432305998 | FR | cubic meter |  | technosphere | natural gas, high pressure
market for electricity, low voltage | 5543607647 | FR | kilowatt hour |  | technosphere | electricity, low voltage
Carbon dioxide, fossil | 140569235689158 |  | kilogram | air - urban air close to ground | biosphere
Nitrogen oxides | 0,000683322673488967 |  | kilogram | air - urban air close to ground | biosphere
Water | 0,0531039334825711 |  | cubic meter | air | biosphere
Nitrogen | 0,000117141029740965 |  | kilogram | water - surface water | biosphere
Water | 0,0844054808922289 |  | cubic meter | water - surface water | biosphere
Water, cooling, unspecified natural origin | 0,136664534697793 |  | cubic meter | natural resource - in water | biosphere
Activity | ammonia production, hydrogen, liquid
production amount | 1
comment | adapted from ecoinvent data
weight (kg) | 1
reference product | ammonia, anhydrous, liquid
location | FR
unit | kilogram
Exchanges
name | amount | location | unit | categories | type | reference product | comment | uncertainty type | loc | u1 | u2 | u3 | u4 | u5 | u6 | ub | scale | negative | simapro category
ammonia production, hydrogen, liquid | 1 | FR | kilogram |  | production
market for chemical factory, organics | 390470099136552 | GLO | unit |  | technosphere | chemical factory, organics
market group for municipal solid waste | -0,000195235049568276 | RER | kilogram |  | technosphere | municipal solid waste
market for nickel, class 1 | 0,000341661336744483 | GLO | kilogram |  | technosphere | nickel, class 1
market for solvent, organic | 0,0000292852574352414 | GLO | kilogram |  | technosphere | solvent, organic
market for tap water | 0,703822353693636 | CH | kilogram |  | technosphere | tap water
market for electricity, low voltage | 0,64 | FR | kilowatt hour |  | technosphere | electricity, low voltage
market for electricity, low voltage | 30451 | FR | kilowatt hour |  | technosphere | electricity, low voltage
Hydrogen | 0,177 | FR | kilogram |  | technosphere | electricity, low voltage
Nitrogen oxides | 0,000683322673488967 |  | kilogram | air - urban air close to ground | biosphere
Water | 0,0531039334825711 |  | cubic meter | air | biosphere
Nitrogen | 0,000117141029740965 |  | kilogram | water - surface water | biosphere
Water | 0,0844054808922289 |  | cubic meter | water - surface water | biosphere
Water, cooling, unspecified natural origin | 0,136664534697793 |  | cubic meter | natural resource - in water | biosphere
Activity | ammonia production, steam reforming
production amount | 1
comment | adapted from A Prospective Life Cycle Assessment of Global Ammonia Decarbonisation Scenarios
weight (kg) | 1
reference product | ammonia, anhydrous, liquid
location | FR
unit | kilogram
Exchanges
name | amount | location | unit | categories | type | reference product | comment | uncertainty type | loc | u1 | u2 | u3 | u4 | u5 | u6 | ub | scale | negative | simapro category
ammonia production, steam reforming | 1 | FR | kilogram |  | production | ammonia, anhydrous, liquid
catalysts for ammonia synthesis from SMR | 0,000325 | GLO | kilogram |  | technosphere | catalysts for ammonia from SMR
market for chemical factory, organics | 4,00E-10 | GLO | unit |  | technosphere | chemical factory, organics
market for natural gas, high pressure | 0,747 | US | cubic meter |  | technosphere | natural gas, high pressure
market for tap water | 0,826 | RoW | kilogram |  | technosphere | tap water
market for wastewater, average | -0,000156 | RoW | cubic meter |  | technosphere | wastewater, average
market for water, deionised | 0,00919 | RoW | kilogram |  | technosphere | water, deionised
market for electricity, high voltage | 0,935 | FR | kilowatt hour |  | technosphere | electricity, high voltage
natural gas burnt in furnace, excluding CO2 generated in flue gas | 26,3 | GLO | megajoule |  | technosphere | natural gas burnt in furnace, excluding CO2 generated in flue gas
treatment of inert waste, inert material landfill | -0,000325 | RoW | kilogram |  | technosphere | inert waste, for final disposal
Ammonia | 0,00201 |  | kilogram | air
Carbon dioxide, fossil | 1,43 |  | kilogram | air
Carbon monoxide, fossil | 0,00000485 |  | kilogram | air
Hydrogen | 0,00106 |  | kilogram | air
Methane, fossil | 0,000864 |  | kilogram | air
Monoethanolamine | 0,000000115 |  | kilogram | water
Nitrogen | 0,0000151 |  | kilogram | water
Nitrogen oxides | 0,001 |  | kilogram | air
Water | 0,149 |  | cubic meter | air
Water | 0,422 |  | cubic meter | water
Water, cooling, unspecified natural origin | 0,562 |  | cubic meter | natural resource::in water
Activity | catalysts for ammonia synthesis from SMR
production amount | 1
comment | adapted from A Prospective Life Cycle Assessment of Global Ammonia Decarbonisation Scenarios - From Carlo D'Angelo et al,, 2021 SI, Table S4
weight (kg) | 1
reference product | catalysts for ammonia from SMR
location | FR
type | process
unit | kilogram
Exchanges
name | amount | location | unit | categories | type | reference product | comment | uncertainty type | loc | u1 | u2 | u3 | u4 | u5 | u6 | ub | scale | negative | simapro category
catalysts for ammonia synthesis from SMR | 1 | FR | kilogram |  | production | catalysts for ammonia from SMR
market for chromium oxide, flakes | 0,0211 | GLO | kilogram |  | technosphere | chromium oxide, flakes
market for cobalt | 0,00144 | GLO | kilogram |  | technosphere | cobalt
market for copper oxide | 0,117 | GLO | kilogram |  | technosphere | copper oxide
market for lime | 0,0051 | RER | kilogram |  | technosphere | lime
market for magnesium oxide | 0,00043 | GLO | kilogram |  | technosphere | magnesium oxide
market for magnetite | 0,313 | GLO | kilogram |  | technosphere | magnetite
market for molybdenum trioxide | 0,00144 | GLO | kilogram |  | technosphere | molybdenum trioxide
market for nickel, class 1 | 0,0381 | GLO | kilogram |  | technosphere | nickel, class 1
market for zeolite, powder | 0,248 | GLO | kilogram |  | technosphere | zeolite, powder
market for zinc oxide | 0,253 | GLO | kilogram |  | technosphere | zinc oxide
market group for electricity, high voltage | 1,45 | GLO | kilowatt hour |  | technosphere | electricity, high voltage
Activity | natural gas burnt in furnace, excluding CO2 generated in flue gas
production amount | 1
comment | adapted from A Prospective Life Cycle Assessment of Global Ammonia Decarbonisation Scenarios - From Carlo D'Angelo et al,, 2021 SI, Table S4
weight (kg) | 1
reference product | natural gas burnt in furnace, excluding CO2 generated in flue gas
location | FR
type | process
unit | megajoule
Exchanges
name | amount | location | unit | categories | type | reference product | comment | uncertainty type | loc | u1 | u2 | u3 | u4 | u5 | u6 | ub | scale | negative | simapro category
natural gas burnt in furnace, excluding CO2 generated in flue gas | 1 | FR | megajoule |  | production
Arsenic | 1,20E-10 |  | kilogram | air | biosphere
Benzo(a)pyrene | 5,60E-13 |  | kilogram | air | biosphere
Benzo(b)fluoranthene | 8,40E-13 |  | kilogram | air | biosphere
Benzo(k)fluoranthene | 8,40E-13 |  | kilogram | air | biosphere
Cadmium | 2,50E-13 |  | kilogram | air | biosphere
Carbon monoxide, fossil | 0,0000393 |  | kilogram | air | biosphere
Chromium | 7,60E-13 |  | kilogram | air | biosphere
Copper | 7,60E-14 |  | kilogram | air | biosphere
Indeno(1,2,3-cd)pyrene | 8,40E-13 |  | kilogram | air | biosphere
Lead | 1,50E-12 |  | kilogram | air | biosphere
Mercury | 1,00E-10 |  | kilogram | air | biosphere
Methane, fossil | 0,000001 |  | kilogram | air | biosphere
NMVOC, non-methane volatile organic compounds, unspecified origin | 0,00000258 |  | kilogram | air | biosphere
Nickel | 5,10E-13 |  | kilogram | air | biosphere
Nitrogen oxides | 0,000063 |  | kilogram | air | biosphere
Particulates, < 2.5 um | 0,00000089 |  | kilogram | air | biosphere
Particulates, > 2.5 um, and < 10um | 0,00000089 |  | kilogram | air | biosphere
Selenium | 1,12E-11 |  | kilogram | air | biosphere
Sulfur oxides | 0,000000281 |  | kilogram | air | biosphere
Zinc | 1,50E-12 |  | kilogram | air | biosphere
Activity | ammonia production, hydrogen from electrolysis
production amount | 1
comment | adapted from A Prospective Life Cycle Assessment of Global Ammonia Decarbonisation Scenarios - From Haber-Bosch process, using hydrogen and nitrogen to produce ammonia, Values from Carlo d'Angelo et al,, 2021,
weight (kg) | 1
reference product | natural gas burnt in furnace, excluding CO2 generated in flue gas
location | FR
type | process
unit | kilogram
Exchanges
name | amount | location | unit | categories | type | reference product | comment | uncertainty type | loc | u1 | u2 | u3 | u4 | u5 | u6 | ub | scale | negative | simapro category
ammonia production, hydrogen from electrolysis | 1 | FR | kilogram |  | production | ammonia, anhydrous, liquid
NH3 synthesis catalyst | 0,0000551 | GLO | kilogram |  | technosphere | NH3 synthesis catalyst
market for chemical factory, organics | 3,29E-10 | GLO | unit |  | technosphere | chemical factory, organics
hydrogen from electrolysis | 0,176 | GLO | kilogram |  | technosphere | hydrogen, electrolysis
market for electricity, high voltage | 0,556 | FR | kilowatt hour |  | technosphere | electricity, high voltage
nitrogen, from cryogenic distillation, gaseous | 0,815 | GLO | kilogram |  | technosphere | nitrogen, from cryogenic distillation, gaseous
treatment of inert waste, inert material landfill | -0,0000551 | RoW | kilogram |  | technosphere | inert waste, for final disposal
Ammonia | 0,00163 |  | kilogram | air | biosphere
Hydrogen | 0,000767 |  | kilogram | air | biosphere
Nitrogen oxides | 0,001 |  | kilogram | air | biosphere
Water | 0,0477 |  | cubic meter | air | biosphere
Water | 0,101 |  | cubic meter | water | biosphere
Water, cooling, unspecified natural origin | 0,149 |  | cubic meter | natural resource::in water | biosphere
Activity | NH3 synthesis catalyst
production amount | 1
comment | adapted from A Prospective Life Cycle Assessment of Global Ammonia Decarbonisation Scenarios - Carlo d'Angelo et al, 2021 SI
weight (kg) | 1
reference product | natural gas burnt in furnace, excluding CO2 generated in flue gas
location | GLO
type | process
unit | kilogram
Exchanges
name | amount | location | unit | categories | type | reference product | comment | uncertainty type | loc | u1 | u2 | u3 | u4 | u5 | u6 | ub | scale | negative | simapro category
NH3 synthesis catalyst | 1,0 | GLO | kilogram |  | production | ammonia, anhydrous, liquid
market for lime | 0,03 | RER | kilogram |  | technosphere | lime
market for magnetite | 0,917 | GLO | kilogram |  | technosphere | magnetite
market for zeolite, powder | 0,0525 | GLO | kilogram |  | technosphere | zeolite, powder
market group for electricity, high voltage | 1,78 | GLO | kilowatt hour |  | technosphere | electricity, high voltage
Activity | nitrogen, from cryogenic distillation, gaseous
production amount | 1
comment | adapted from A Prospective Life Cycle Assessment of Global Ammonia Decarbonisation Scenarios - Carlo d'Angelo et al, 2021 SI
weight (kg) | 1
reference product | natural gas burnt in furnace, excluding CO2 generated in flue gas
location | GLO
type | process
unit | kilogram
Exchanges
name | amount | location | unit | categories | type | reference product | comment | uncertainty type | loc | u1 | u2 | u3 | u4 | u5 | u6 | ub | scale | negative | simapro category
nitrogen, from cryogenic distillation, gaseous | 1,0 | GLO | kilogram |  | production | ammonia, anhydrous, liquid
Water | 0,00245 |  | cubic meter | water | biosphere
Water, cooling, unspecified natural origin | 0,004 |  | cubic meter | natural resource::in water | biosphere
air separation facility construction | 4,43E-10 | RER | unit |  | technosphere | air separation facility